## Legend_for_rtmx
Filter Status
Top:
|  | Focused Scope | D:\MBD-SILMIL_May_2026\MBD-Requirements_Based_Stateflow_Projects\AC Controller Project\ACC-Ver01-CoreControl\model\ACC_Ver01_CoreControl.slx
Left:
|  | Focused Scope | D:\MBD-SILMIL_May_2026\MBD-Requirements_Based_Stateflow_Projects\AC Controller Project\ACC-Ver01-CoreControl\model\ACC_Ver01_CoreControl_Requirements.slreqx

## rtmx
Row | - ACC_Ver01_CoreControl | - AC Controller | Power_Off en: compressor_on = 0; fan_on = 0; cooling_demand = 0; fault_indicator = 0; | ? | [ power_button == 0 ] | [ power_button == 1 ] | Fault_State en: compressor_on = 0; fan_on = 0; cooling_demand = 0; fault_indicator = 1; | [ fault == 1 ] | [ (reset_button ==1 && fault == 0) && power_button == 1 ] | - Power_On en: fault_indicator = 0; du: set_temperature = desired_room_temperature; temperature_error = room_temperature-set_temperature; | - Cooling_Demand | Cooling_Demand_Activation en: cooling_demand = 1; | Cooling_Demand_Deactivation en: cooling_demand = 0; | [ temperature_error >= temperature_hysteresis_band ] | [ temperature_error <= -temperature_hysteresis_band ] | ? | - Compressor_Mechanism | Compressor_Activation en: compressor_on = 1; | Compressor_Deactivation en: compressor_on = 0; | [ cooling_demand == 0 ] | ? | [ after(compressor_min_off_time, sec) && cooling_demand == 1 ] | - Fan_Mechanism | Fan_Deactivation en: fan_on = 0; | Fan_On_Standby en: fan_on = 1; | [ compressor_on == 1 ] | ? | Fan_Activation en: fan_on = 1; | [ compressor_on == 1 ] | Compressor_Off_Check en: fan_on = 1; | [ compressor_on == 0 ] | [ compressor_on == 1 ] | [ after(fan_run_on_time, sec) && compressor_on == 0 ] | [ (reset_button ==1 && fault == 0) && power_button == 0 ] | Fault Reset Signal | Fault_Active_Signal | Fault_Indicator | Fault_Reset_Signal | From | From1 | From2 | From3 | Power Button | Power_Button | Room Temperature | Room_Temperature | AC Controller Outputs | Compressor_On | Cooling_Demand | Desired Room Temperature | Desired_Room_Temperature | Fan_On | Fault Active Signal
- ACC_Ver01_CoreControl_Requirements
ACC-REQ-001 System Initialization |  |  | ↙
ACC-REQ-002 Temperature Setpoint Input | [9 empty] | ↙
ACC-REQ-003 Power ON Command | [5 empty] | ↙ |  |  |  | ↙ | ↙
ACC-REQ-004 Power OFF Command |  |  | ↙ |  | ↙
ACC-REQ-005 Cooling Demand Activation | [11 empty] | ↙ |  | ↙
ACC-REQ-006 Cooling Demand Deactivation | [12 empty] | ↙ |  | ↙
ACC-REQ-007 Compressor Minimum OFF Time | [21 empty] | ↙
ACC-REQ-008 Compressor Activation | [17 empty] | ↙ |  |  |  | ↙
ACC-REQ-009 Compressor Deactivation |  |  | ↙ |  | ↙ |  | ↙ | ↙ | [10 empty] | ↙ | ↙
ACC-REQ-010 Fan Activation During Compressor Activation | [25 empty] | ↙ |  | ↙ | ↙ |  |  | ↙
ACC-REQ-011 Fan Behavior After Compressor Deactivation | [23 empty] | ↙ | [5 empty] | ↙ | ↙ |  | ↙