## Legend_for_rtmx
Filter Status
Top:
|  | Focused Scope | D:\MBD-SILMIL_May_2026\MBD-Requirements_Based_Stateflow_Projects\AC Controller Project\ACC-Ver02-OperatingModes\model\ACC_Ver02_Operating_Modes.slx
Left:
|  | Focused Scope | D:\MBD-SILMIL_May_2026\MBD-Requirements_Based_Stateflow_Projects\AC Controller Project\ACC-Ver02-OperatingModes\model\ACC_Ver02_Operating_Modes_Requirements.slreqx

## rtmx
Row | - ACC_Ver02_Operating_Modes | - AC Controller | Power_Off en: cooling_demand = 0; compressor_on = 0; compressor_lockout = 0; fan_on = 0; fan_speed_cmd = 0; fault_indicator = 0; | [ fault == 1 ] | [ ( reset_button == 1 && fault == 0 ) && power_button == 1 ] | [ ( reset_button == 1 && fault == 0 ) && power_button == 0 ] | ? | - Power_On en: fault_indicator = 0; du: set_temperature = desired_room_temperature; temperature_error = room_temperature-set_temperature; | - Cooling_Control_and_Fan_Speed_Control_Mechanism | - Cooling_Control_Mechanism | ? | Cooling_Control_Standby en: cooling_demand = 0; compressor_on = 0; compressor_lockout = 0; fan_on = 1; | - Cooling_Control | - Compressor_Mechanism | Compressor_Deactivation en: compressor_on = 0; compressor_lockout = 0; | [ cooling_demand == 0 ] | Compressor_Activation en: compressor_on = 1; compressor_lockout = 0; | Compressor_Lockout en: compressor_on = 0; compressor_lockout = 1; | [ after(compressor_min_off_time, sec) && cooling_demand ==1 ] | [ after(compressor_min_off_time, sec) && cooling_demand == 0 ] | ? | [ cooling_demand ==1 ] | - Cooling_Demand | [ temperature_error >= temperature_hysteresis_band ] | [ temperature_error <= -temperature_hysteresis_band ] | ? | Cooling_Demand_Activation en: cooling_demand = 1; | Cooling_Demand_Deactivation en: cooling_demand = 0; | - Fan_Mechanism | Compressor_Off_Check en: fan_on = 1; | [ after(fan_run_on_time, sec) && compressor_on == 0 ] | Fan_Activation en: fan_on = 1; | Fan_Deactivation en: fan_on = 0; | [ compressor_on == 1 ] | [ compressor_on == 1 ] | [ compressor_on == 1 ] | ? | [ compressor_on == 0 ] | Fan_On_Standby en: fan_on = 1; | [ cooling_control_enabled == 1 ] | [ cooling_control_enabled == 0 ] | - Automatic_Fan_Speed_Selection | Automatic_Fan_Speed_Logic du: if fan_on == 0 fan_speed_cmd = 0; elseif compressor_on == 0 fan_speed_cmd = 1; elseif temperature_error < medium_speed_threshold fan_speed_cmd = 1; elseif temperature_error < high_speed_threshold fan_speed_cmd = 2; else fan_speed_cmd = 3; end | Automatic_Fan_Speed_Standby | [ automatic_fan_speed_enabled == 1 ] | [ automatic_fan_speed_enabled == 0 ] | ? | - Manual_Fan_Speed_Selection | ? | Manual_Fan_Speed_Standby | Manual_Fan_Speed_Logic du: if fan_on == 0 fan_speed_cmd = 0; elseif fan_speed_user_input == 0 fan_speed_cmd = 1; elseif fan_speed_user_input == 1 fan_speed_cmd = 2; elseif fan_speed_user_input == 2 fan_speed_cmd = 3 else fan_speed_cmd = 1; end | [ (fan_only_mode_enabled == 0 && cooling_mode_enabled == 0 && automatic_mode_enabled == 0) ¦¦ automatic_fan_speed_enabled == 1 ] | [ (fan_only_mode_enabled == 1 ¦¦ cooling_mode_enabled == 1 ¦¦ automatic_mode_enabled == 1) && automatic_fan_speed_enabled == 0 ] | - Operating_Mode_Control | - Power_On_Operating_Modes | Fan_Only_Mode en:cooling_control_enabled = 0; fan_only_mode_enabled = 1; cooling_mode_enabled = 0; automatic_mode_enabled = 0; automatic_fan_speed_enabled = 0; fan_speed_selected = fan_speed_user_input; | ? | Cooling_Mode en:cooling_control_enabled = 1; fan_only_mode_enabled = 0; cooling_mode_enabled = 1; automatic_mode_enabled = 0; automatic_fan_speed_enabled = 0; fan_speed_selected = fan_speed_user_input; | - Automatic_Mode en: cooling_control_enabled = 1; fan_only_mode_enabled = 0; cooling_mode_enabled = 0; automatic_mode_enabled = 1; | - Automatic_Mode_Fan_Speed_Source_Control | Automatic_Fan_Speed_State en: automatic_fan_speed_enabled = 1; | ? | Manual_Fan_Speed_Override_State en: automatic_fan_speed_enabled = 0; | [ manual_fan_overide == 1 ] | [ manual_fan_overide == 0 ] | [ mode_enabled == 1 && mode_selected == 1 ] | [ mode_enabled == 1 && mode_selected == 0 ] | [ mode_enabled == 1 && mode_selected == 2 ] | [ mode_enabled == 1 && mode_selected == 2 ] | [ mode_enabled == 1 && mode_selected == 0 ] | [ mode_enabled == 1 && mode_selected == 1 ] | [ mode_enabled == 0 ] | [ mode_enabled == 1 && mode_selected == 0 ] | Power_On_Standby en: cooling_control_enabled = 0; fan_only_mode_enabled = 0; cooling_mode_enabled = 0; automatic_mode_enabled = 0; automatic_fan_speed_enabled = 0; fan_speed_cmd = 1; | [ mode_enabled == 1 && mode_selected == 1 ] | [ mode_enabled == 1 && mode_selected == 2 ] | ? | Fault en: cooling_demand = 0; compressor_on = 0; compressor_lockout = 0; fan_on = 0; fan_speed_cmd = 0; fault_indicator = 1; | [ power_button == 1 ] | [ power_button == 0 ] | Cooling Mode Enabled Status | Fan Only Mode Enabled Status | Fan Speed Command Status | Fan Speed User Input | Fan_Indicator | Fan_On | Fan_Speed_User_Input | Fault Active Signal | Fault Reset Signal | Fault_Active_Signal | Fault_Reset_Signal | From | From1 | From2 | From3 | From4 | From5 | From6 | From7 | Manual Fan Override | Manual_Fan_Override | Automatic Mode Enabled Status | Mode Enabled | Mode Selelcted | Mode_Enabled | Mode_Selected | Power Button | Power_Button | Room Temperature | Room_Temperature | Room_Temperature1 | Scope | Compressor_Lockout | Scope1 | Temperature_Error | Terminator | Terminator1 | Terminator2 | Terminator3 | Compressor_On | Cooling_Demand | Desired Room Temperature | Desired_Room_Temperature | Desired_Room_Temperature1
- ACC_Ver02_Operating_Modes_Requirements
ACC-REQ-001 System Initialization |  |  | ↙
ACC-REQ-002 Temperature Setpoint Input | [7 empty] | ↙
ACC-REQ-003 Power ON Command | [7 empty] | ↙ | [31 empty] | ↙ | [38 empty] | ↙
ACC-REQ-004 Power OFF Command |  |  | ↙ | [76 empty] | ↙
ACC-REQ-005 Cooling Demand Activation | [23 empty] | ↙ |  |  | ↙ | [12 empty] | ↙
ACC-REQ-006 Cooling Demand Deactivation | [24 empty] | ↙ |  |  | ↙ | [11 empty] | ↙
ACC-REQ-007 Compressor Minimum OFF Time | [14 empty] | ↙ | ↙ | ↙ | ↙ | ↙ | ↙
ACC-REQ-008 Compressor Activation | [16 empty] | ↙ |  | ↙ |  |  | ↙
ACC-REQ-009 Compressor Deactivation |  |  | ↙ | ↙ | [10 empty] | ↙ | ↙ | [61 empty] | ↙ |  | ↙
ACC-REQ-010 Fan Activation During Compressor Activation | [31 empty] | ↙ |  |  | ↙ | ↙
ACC-REQ-011 Fan Behavior After Compressor Deactivation | [29 empty] | ↙ | ↙ |  | ↙ |  |  |  |  | ↙
ACC-REQ-012 Default Power-On Standby Behavior | [71 empty] | ↙ |  | ↙ |  |  |  |  | ↙
ACC-REQ-013 Fan-Only Mode Selection and Response | [50 empty] | ↙ |  |  |  |  | ↙ | [16 empty] | ↙ | [5 empty] | ↙
ACC-REQ-014 Cooling Mode Selection and Response | [9 empty] | ↙ | [40 empty] | ↙ | [6 empty] | ↙ | [16 empty] | ↙ |  |  |  | ↙
ACC-REQ-015 Automatic Mode Selection and Response | [9 empty] | ↙ | [32 empty] | ↙ | [7 empty] | ↙ | [7 empty] | ↙ |  | ↙ |  | ↙ | ↙ | ↙ | [10 empty] | ↙ |  |  | ↙
ACC-REQ-016 Automatic Fan Speed Selection | [41 empty] | ↙ |  |  | ↙ | [13 empty] | ↙ |  | ↙ |  |  |  | ↙ | [10 empty] | ↙ |  |  | ↙
ACC-REQ-017 Manual Fan Speed Selection and Override | [45 empty] | ↙ |  | ↙ |  |  |  |  | ↙ | [9 empty] | ↙ | ↙
ACC-REQ-018 Compressor Lockout Status |  |  | ↙ | ↙ | [7 empty] | ↙ |  |  | ↙ |  | ↙ | ↙ | ↙ | ↙ | [20 empty] | ↙ | [36 empty] | ↙ |  | ↙
ACC-REQ-019 Fresh Cooling-Control Activation Lockout | [11 empty] | ↙ | [5 empty] | ↙ | ↙ |  |  | ↙ | [17 empty] | ↙